## CALCOLO API-KOM-V (2)
|  | KO DRUM | KO DRUM | Total Area | Cross Sectional | Cross Sectional | Vertical Depth | Vapor | Total | Liquid | Vapor | Required |  | 立式分液罐
|  | Inside D | Lenght |  | Area Liquid Hold-up | Area Vapor | of Liquid | Space | Depth | Dropout time | velocity | drum Lenght |  | Temperature = |  | 75 | °C
| Trial Nr | Di | L | At | Al | 20170711 | hl | hv | ht | Θ | uv | Lmin |  |  |  | 348.15 | K
| 1 | 1.5 | 2.7 | 1.7663 | 1.7671 | -0.00089437 | 0.36 | 2.7 | 3.06 | 3.8028 | 0.681 | 2.5897 |  | Pressure= |  | 0.95 | kg/cm2(G)
| DRUM CALCULATION (No:PK-811) | [12 empty] | MW = |  | 54.1
[14 empty] | Density = |  | 2.4137 | kg/Nm3
| Temperature | 75 | °C | [12 empty] | 3.6927 | kg/m3
|  | 348.15 | K
| MW | 54.1
| Pressure | 0.95 | kg/cm2(G)
| d1= | 12 | inch
|  | 300 | mm | [10 empty] | Flow= |  | 32000 | kg/hr
| Release Time | 30 | minutes | [11 empty] | Time | 30 | min | (20-30)
[14 empty] | Flow= |  | 16000 | kg/hr
| Gas Flow rate |  |  |  | Liquid Dropout Time | [10 empty] | 1.2036 | m3/s
| W = | 32000 | kg/h |  | Θ= | 3.8028 | sec
| KO DRUM Diameter |  |  |  | Vapor Velocity | [7 empty] | water deep h 4 | h4= | m | 0.0969
| d 4 = | 1.5 | m |  | Uv = | 0.681 | m/s | [6 empty] | p= | kg/cm2(G) | 0.95
[14 empty] | ρ - 液体的密度 | (kg/m3) | 1000
| KO DRUM Lenght |  |  |  | Required KO Drum Lenght
| h2 = | 2.7 | m |  | h2 min = | 2.5897 | m | [5 empty] | seal drum d 5 | D - 罐直徑 | m | 1.2
| h3 = | 0.81 | m |  |  | VERIFIED | [7 empty] | d-入口管直徑 | m | 0.6
| Required Seal Drum Diameter |  |  |  | Required KO Drum Diameter
| d 5 = | 1.5 | m |  | d 4 min= | 1.4691 | m | [5 empty] | seal drum h 1 |  | m | 2.2037
| d 2 = | 0.6 | m |  |  | VERIFIED
| d 3 = | 0.3 | m
| h1 = | 2.4 | m
| h4 = | 0.3 | m
| h5 = | 1.5 | m
| h6 = | 1.5 | m
| h7 = | 0.2 | m
| Liquid Hold-up Depth |  |  |  | Liquid Holdup Volume | [9 empty] | inch | 24
| h = | 0.36 |  |  | Vl = | 4.7713 | mc | [6 empty] | k2 |  | 1.5 | (0.5-1)
[14 empty] | h2= | m | 0.72 | (>1)
| Droplet Diameter |  |  |  | Required Seal Drum Lenght | [10 empty] | 1
| d = | 400 | micron |  | h1 min = | 2.4 | m | [6 empty] | Acs | m2 | 1.6952
[6 empty] | VERIFIED | [6 empty] | K.O.D d 4 | D= | m | 1.4691
| Liquid Density |  |  |  | Required Seal Drum Diameter
| ρL = | 650 | kg/m3 |  | d 5 min= | 1.2 | m
VERIFIED
Vapor Density
| ρv = | 3.695 | kg/m3
Particle Dropout Velocity
| Vapor viscosity |  |  |  | Uc= | 0.71 | m/s
| µ = | 0.010056 | cp
Drag Coefficient C (from Figure)
| C = | 0.8
| ITAS JOB | C11595/05 | REV | 0 | DATE | 27-03-2020 |  | AUTHOR | Picardi
[5 empty] | Uc =m/s(Vertical type) | 0.71
Drop out Velocity Calculation
| C(Re)2 | C | Uc m/s
| 19648.4797 | 0.8 | 1.0646
Calcolo Cross Sectional Area
delta | C | alfa | a | A | Holdup Volume case1 | Holdup Volume case2
0.36 | 1.2812 | 2.0479 | 1.5359 | 1.7671 | 4.7713 | 2.5392
1.14 | 1.2812 | 2.0479 | 1.5359 | 0.82581 | 2.2297
Drag Coefficient Figure